## Feuille1
Layer	Layer group name	Category	Designation	Usage
F.Cu	Copper layer	Paired layer	Front Copper layer	Routing tracks
B.Cu	Copper layer	Paired layer	Back Copper layer	II
F.Adhes	Fixed purpose technical layer	Paired layer	Front Adhesive layer	These are used in the application of adhesive to stick SMD components to the circuit board, generally beforewave soldering.
B.Adhes	Fixed purpose technical layer	Paired layer	Back Adhesive layer	II
F.Paste	Fixed purpose technical layer	Paired layer	Front Solder Paste layer	Used to produce a mask to allow solder paste to be placed on the pads of surface mount components
B.Paste	Fixed purpose technical layer	Paired layer	Back Solder Paste layer	II
F.SilkS	Fixed purpose technical layer	Paired layer	Front Silk screen layer	They are the layers where the drawings of the components appear
B.SilkS	Fixed purpose technical layer	Paired layer	Back Silk screen layer	II
F.Mask	Fixed purpose technical layer	Paired layer	Front Solder Mask layer	These define the solder mask
B.Mask	Fixed purpose technical layer	Paired layer	Back Solder Mask layer	II
Dwgs.User	Auxilary layer	Free layer	Drawing User	These layers are for any use. They can be used for text such as instructions for assembly or wiring, or constructiondrawings, to be used to create a file for assembly or machining
Cmts.User	Auxilary layer	Free layer	Comments User	Comments User
Eco1.User	Auxilary layer	Free layer	Eco1.User	Cotation
Eco2.User	Auxilary layer	Free layer	Eco2.User	II
Edge.Cuts	Fixed purpose technical layer	Standalone	Edge.Cuts layer	This layer is reserved for the drawing of circuit board outline
Margin	Fixed purpose technical layer	Standalone	Margin layer	Board’s edge setback outline (?)
F.CrtYd	Fixed purpose technical layer	Paired layer	Front Courtyard layer	Used to show how much space a component physically takes on the PCB
B.CrtYd	Fixed purpose technical layer	Paired layer	Back Courtyard layer	II
F.Fab	Fixed purpose technical layer	Paired layer	Front fabrication layer	Footprint assembly (?)
B.Fab	Fixed purpose technical layer	Paired layer	Back fabrication layer	II